## 3800 Kit BOMs
Part Number | Description | QTY Per Product
201851K | Unity 300/310/31X - Ortho Spring
405605 | SPRING - 9.79LA/IN, SYK (ORTHO) | 2
201648K | Unity 300/310/31X - Retro Left Pivot Table Kit
002184 | TABLE PIVOT MOUNT, LEFT - ASSY | 1
506100 | PIN - LYNCH, 3/16", DIA X 1.25" / Lynch Pin | 1
700910 | BUSH - FLANGE SLEEVE, 1" OD X .75 ID 1.5" / Nylon Bushing I | 2
002179 | TAB - TABLE TOP, 10" x 24", BLK | 1
001299 | BLT - 1/4-20 X 1", HEX G8 | 4
566130 | WASHER - 1/4" LOCK, EXT TOOTH | 4
SC-1058PPDTBO | 10X58 PP DT BLK OXIDE | 6
207007 | KNOB FOR PIVOT TABLE | 1
001999 | ASSY - PIVOT MNT, TABLE SIDE | 1
Snap-Hex | SNAP HEXCAP 7/16-180 | 4
201649K | Unity 300/310/31X - Retro Right Pivot Table Kit
002182 | TABLE PIVOT MOUNT, RIGHT - ASSY | 1
506100 | PIN - LYNCH, 3/16", DIA X 1.25" / Lynch Pin | 1
700910 | BUSH - FLANGE SLEEVE, 1" OD X .75 ID 1.5" / Nylon Bushing I | 2
002179 | TAB - TABLE TOP, 10" x 24", BLK | 1
001299 | BLT - 1/4-20 X 1", HEX G8 | 4
566130 | WASHER - 1/4" LOCK, EXT TOOTH | 4
SC-1058PPDTBO | 10X58 PP DT BLK OXIDE | 6
207007 | KNOB FOR PIVOT TABLE | 1
001999 | ASSY - PIVOT MNT, TABLE SIDE | 1
Snap-Hex | SNAP HEXCAP 7/16-180 | 4
201650K | Unity 300/310/31X - Pivot Table - Left Bracket
002184 | TABLE PIVOT MOUNT, LEFT - ASSY | 1
001299 | BLT - 1/4-20 X 1", HEX G | 4
566130 | WASHER - 1/4" LOCK, EXT TOOTH | 4
700910 | BUSH - FLANGE SLEEVE, 1" OD X .75 ID 1.5" / Nylon Bushing I | 2
201651K | Unity 300/310/31X - Pivot Table - Right Bracket
002182 | TABLE PIVOT MOUNT, RIGHT - ASSY | 1
001299 | BLT - 1/4-20 X 1", HEX G | 4
566130 | WASHER - 1/4" LOCK, EXT TOOTH | 4
700910 | BUSH - FLANGE SLEEVE, 1" OD X .75 ID 1.5" / Nylon Bushing I | 2
201652K | Unity 300/310/31X - Pivot Table - Pivot Table
002179 | TAB - TABLE TOP, 10" x 24", BLK | 1
001999 | ASSY - PIVOT MNT, TABLE SIDE | 1
SC-1058PPDTBO | 10X58 PP DT BLK OXIDE | 6
201653K | Unity 300/310/31X - Pivot Table - Linch Pin
506100 | PIN - LYNCH, 3/16", DIA X 1.25" / Lynch Pin | 1
201654K | Unity 300/310/31X - Pivot Table - Knob
207007 | KNOB FOR PIVOT TABLE | 1
201847K | 300 SERIES (POWER) STD MECHANISM
001656 | BKT - TREND / BACK REST MTG | 2
BL-14X114H5 | BLT-1/4-20X1-1/4 HX GR5 Z | 4
NU-14L | 1/4 HEX REV LK NUT ZINC | 10
SP-12P | SPACER-7/8ODx7/16 BLK | 4
001638 | PWR YOKE BAR - RHA | 1
BL-14C58HC5Z | BLT-1/4-20 X 5/8 HEX GR5 | 2
WA-14IET | WA-1/4 - INT./EXT. TOOTH | 6
001598 | BRACE-18" CROSS | 1
001616 | SCRW - 1/4-20, 5/16 X 5/8 SHLD, BO | 4
WA-14F | WA-1/4 USS FLAT Z | 14
WA-BLK | WASHER, THIN BLACK PLASTIC | 10
SPRING-WHITE | SPRING, WHITE | 2
001210 | Mech-51287 PWR LH (no base rail) | 1
001211 | MECH-5128 PWR RH (no base rail) | 1
MECH-BUSH | SILICONE SHLDR BUSH (712) | 6
MECH-PBUSH | BUSHING BLACK (POWER CHAIR) | 2
BL-1/4X3/4H | 1/4-20X3/4 HEX CAP GR5 ZINC | 6
MECH-POTTO | OTTOMAN SAFETY DEVICE (POWER CHAIR) | 2
NU-HEXN | 1/4-20 HEX NYLON LOCK NUT ZINC | 2
001597 | BAR-REAR STAB PWR, 18" SEAT | 1
BL-7MM | 7-MM X 1/2 4555005557466001 | 6
001594 | SHAFT-21.5" HANDLE | 1
001596 | MNT-PWR MTR WELDMENT | 1
BL-1458T | 1/4-20 X 58 TRUSS PHIL MS ZINC | 4
PL-LSIDE | PL-SIDE GUARD LH | 1
PL-RSIDE | PL-SIDE GUARD RH | 1
002250 | PIN-CLEVIS, 5/16 x .687 | 2
002219 | WA-0.875 OD x 0.344 ID x 0.074 | 2
002252 | PIN-COTTER, 1/16 WIRE, 1.125L | 2
002251 | WA-.328 ID x .625 OD | 4
PWR-ACT | POWER LINEAR ACTUATOR | 1
BL-3858Z | 3/8-16 X 5/8 HCS ZINC GRADE 5 | 2
PIN-CLEVIS | CLEVIS PIN 3/8 X 1 3/4 | 1
PIN | HAIRPIN COTTER FOR CLEVIS PIN | 1
201848K | 300 SERIES (POWER) XL MECHANISM
001656 | BKT - TREND / BACK REST MTG | 2
BL-14X114H5 | BLT-1/4-20X1-1/4 HX GR5 Z | 4
NU-14L | 1/4 HEX REV LK NUT ZINC | 10
SP-12P | SPACER-7/8ODx7/16 BLK | 4
BL-14C58HC5Z | BLT-1/4-20 X 5/8 HEX GR5 | 2
WA-14IET | WA-1/4 - INT./EXT. TOOTH | 6
001616 | SCRW - 1/4-20, 5/16 X 5/8 SHLD, BO | 4
WA-14F | WA-1/4 USS FLAT Z | 14
WA-BLK | WASHER, THIN BLACK PLASTIC | 10
SPRING-WHITE | SPRING, WHITE | 2
001210 | Mech-51287 PWR LH (no base rail) | 1
001211 | MECH-5128 PWR RH (no base rail) | 1
MECH-BUSH | SILICONE SHLDR BUSH (712) | 6
MECH-PBUSH | BUSHING BLACK (POWER CHAIR) | 2
BL-1/4X3/4H | 1/4-20X3/4 HEX CAP GR5 ZINC | 6
MECH-POTTO | OTTOMAN SAFETY DEVICE (POWER CHAIR) | 2
NU-HEXN | 1/4-20 HEX NYLON LOCK NUT ZINC | 2
BL-7MM | 7-MM X 1/2 4555005557466001 BOLT | 6
BL-1458T | 1/4-20 X 58 TRUSS PHIL MS ZINC | 4
PL-LSIDE | PL-SIDE GUARD LH | 1
PL-RSIDE | PL-SIDE GUARD RH | 1
002250 | PIN-CLEVIS, 5/16 x .687 | 2
002219 | WA-0.875 OD x 0.344 ID x 0.074 | 2
002252 | PIN-COTTER, 1/16 WIRE, 1.125L | 2
002251 | WA-.328 ID x .625 OD | 4
MECH-PMM | POWER MOTOR MOUNT (POWER CHAIR) | 1
001740 | SHAFT-25" HANDLE | 1
001736 | BAR-PWR REAR STAB 22" SEAT | 1
001989 | PWR YOKE BAR XL - RHA | 1
001735 | BRACE-22" FLEX CROSS | 1
PWR-ACT | POWER LINEAR ACTUATOR | 1
BL-3858Z | 3/8-16 X 5/8 HCS ZINC GRADE 5 | 2
PIN-CLEVIS | CLEVIS PIN 3/8 X 1 3/4 | 1
PIN | HAIRPIN COTTER FOR CLEVIS PIN | 1
201849K | Unity 300/310/31X (Power) - Power Pendant
PWR-HANDSET | POWER CHAIR HANDSET | 1
TI-HK1X7 | CABLE TIE HOOK & LOOP 1"X7" | 1
201850K | Unity 300/310/31X (Power) - Back Up Battery
001631 | SCR-10-32x3/4, PHIL PAN BO | 2
NU-1032 | NYLON NUT 10-32 ZINC | 2
PWR-BATTPK | POWER BATTERY PACK | 1
201852K | Unity 300/310/31X (Power) - Power Control Box
001631 | SCR-10-32x3/4, PHIL PAN BO | 2
NU-1032 | NYLON NUT 10-32 ZINC | 2
PWR-CONTBXUS | CONTROL BOX (US) | 1
201853K | Unity 300/310/31X (Power) - Split Power Cord
PHM-PWRCABLE2 | SPLIT CORDSET N.AMER DETACHABLE - 8' | 1
TI-CA | CABLE TIES 8" | 3
201854K | Unity 300/310/31X (Power) - USB Port
USB-SAPORT | USB STAND ALONE PORT | 1
TI-CA10 | CABLE TIE 10" | 2
PL-USBCBLMNT | USB CABLE MNT | 2
201855K | Unity 300/310/31X (Power) - Ottoman Safety Bracket (Pair)
MECH-POTTO | OTTOMAN SAFETY DEVICE (POWER CHAIR) | 2
BL-1/4X3/4H | 1/4-20X3/4 HEX CAP GR5 ZINC | 4
201856K | 300 SERIES PENDANT HOLDER
002048 | WA-#10 INT TOOTH ZN | 2
001631 | SCR-10-32x3/4, PHIL PAN BO | 2
490425 | BRK-PENDANT HOLDER, SYK | 1
201857K | ROPE CLEAT (SINGLE)
ROPE-CLEAT | BLACK NYLON ROPE CLEAT | 1
001630 | SCR-10-32x1.5FH PHIL ZC | 2
NU-1032 | NYLON NUT 10-32 ZINC | 2
QQ-30300 | 300/310 STD BACK, W/FRAME
Vinyl | Vinyl | 1.73
001121 | BRK-KD SLEEVE ONLY | 2
001288 | FR-STD BACK - RHA/STK | 1
001674 | SCRW - 1/4-20 X 1.5, THMB PRT THRD | 2
001761 | FO-CF BACK-RHA | 1
BL-14X114H5 | BLT-1/4-20X1-1/4 HX GR5 Z | 4
FO-XXLTS1 | FOAM-TOP STRIP- 600'S | 1
NU-14L | 1/4 HEX REV LK NUT ZINC | 4
NU-RIV1032 | NU-10-32 RIVET, HD ZN/Y | 4
NU-RIV1420 | RIVNUT 1/4-20 | 4
Snap-Hex | SNAP HEXCAP 7/16-180 | 4
TI-CA | CABLE TIES 8" | 4
QQ-30301 | 31X XL BACK, W/FRAME
Vinyl | Vinyl | 2.12
001121 | BRK-KD SLEEVE ONLY / BRK-KD SLEEVE ONLY | 2
001674 | SCRW - 1/4-20 X 1.5, THMB PRT THRD / SCRW - 1/4-20 X 1.5, TH | 2
001698 | FR-XL BACK RHA/STY / FR-XL BACK RHA/STY | 1
001722 | FO-XL BACK-RH/STK / FO-XL BACK-RH/STK | 1
BL-14X114H5 | BLT-1/4-20X1-1/4 HX GR5 Z / BLT-1/4-20X1-1/4 HX GR5 Z | 4
FO-XXLTS1 | FOAM-TOP STRIP- 600'S / FOAM-TOP STRIP- 600'S | 1
NU-14L | 1/4 HEX REV LK NUT ZINC / 1/4 HEX REV LK NUT ZINC | 4
NU-RIV1032 | NU-10-32 RIVET, HD ZN/Y / NU-10-32 RIVET, HD ZN/Y | 4
NU-RIV1420 | RIVNUT 1/4-20 / RIVNUT 1/4-20 | 4
Snap-Hex | SNAP HEXCAP 7/16-180 / SNAP HEXCAP 7/16-180 | 4
TI-CA | CABLE TIES 8" / CABLE TIES 8" | 4
QQ-30012 | 300 SERIES TREND COVERS
002121 | CVR-TR RELEASE - LH / CVR-TR RELEASE - LH | 1
002122 | CVR-TR RELEASE - RH / CVR-TR RELEASE - RH | 1
SC-619516PPHZ | SC-#6-19x5/16" PPHZ / SC-#6-19x5/16" PPHZ | 4
QQ-30013 | 300 SERIES TREND HANDLE - STD
002071 | HNDLE - TREND RELEASE, STD, BLACK | 1
002125 | PIN-CLEVIS, TREND / PIN-CLEVIS, TREND | 2
002130 | SPACER-TREND / SPACER-TREND | 2
BL-14X1H | BLT-1/4-20X1 HEX CAP GR5 Z / BLT-1/4-20X1 HEX CAP GR5 Z | 2
NU-14L | 1/4 HEX REV LK NUT ZINC / 1/4 HEX REV LK NUT ZINC | 2
WA-BLK | WASHER, THIN BLACK PLASTIC / WASHER, THIN BLACK PLASTIC | 2
QQ-30014 | 300 SERIES TREND HANDLE - XL
002070 | HNDL - TREND RELEASE, XL, BLACK | 1
002125 | PIN-CLEVIS, TREND / PIN-CLEVIS, TREND | 2
002130 | SPACER-TREND / SPACER-TREND | 2
BL-14X1H | BLT-1/4-20X1 HEX CAP GR5 Z / BLT-1/4-20X1 HEX CAP GR5 Z | 2
NU-14L | 1/4 HEX REV LK NUT ZINC / 1/4 HEX REV LK NUT ZINC | 2
WA-BLK | WASHER, THIN BLACK PLASTIC / WASHER, THIN BLACK PLASTIC | 2
QQ-30010 | 300 SERIES TREND BRACKETS
001631 | SCR-10-32x3/4, PHIL PAN BO / SCR-10-32x3/4, PHIL PAN BO | 2
002068 | BRK-TR BAIL MNT - LH / BRK-TR BAIL MNT - LH | 1
002069 | BRK-TR BAIL MNT - RH / BRK-TR BAIL MNT - RH | 1
NU-14L | 1/4 HEX REV LK NUT ZINC / 1/4 HEX REV LK NUT ZINC | 2
QQ-30302 | 300 SERIES BACK INSTALLATION THUMB SCREWS
001674 | SCRW - 1/4-20 X 1.5, THMB PRT THRD | 2
QQ-30011 | 300 SERIES TREND CABLES
002126 | CABLE-TREND / CABLE-TREND | 2
TI-CA | CABLE TIES 8" / CABLE TIES 8" | 4
QQ-30200 | 300 STD SEAT, VALUE
VINYL | VINYL | 1.2
001258 | FR-STD SEAT / FR-STD SEAT | 1
001954 | FO-STYK STD SEAT / FO-STYK STD SEAT | 1
NU-HEXN | 1/4-20 HEX NYLON LOCK NUT ZINC / 1/4-20 HEX NYLON LOCK NUT Z | 1
UCHANNEL-BLK | 1/8 X 9/16 BLACK 250' ROLL / 1/8 X 9/16 BLACK 250' ROLL | 3
QQ-30201 | 310 STD SEAT, PREMIUM
VINYL | VINYL | 1.2
001258 | FR-STD SEAT / FR-STD SEAT | 1
001885 | FO-STRY-STD ST-PREM / FO-STRY-STD ST-PREM | 1
NU-HEXN | 1/4-20 HEX NYLON LOCK NUT ZINC / 1/4-20 HEX NYLON LOCK NUT Z | 2
UCHANNEL-BLK | 1/8 X 9/16 BLACK 250' ROLL / 1/8 X 9/16 BLACK 250' ROLL | 3
QQ-30202 | 31X XL SEAT, PREMIUM
VINYL | VINYL | 1.2
001258 | FR-STD SEAT | 1
001885 | FO-STRY-STD ST-PREM | 1
NU-HEXN | 1/4-20 HEX NYLON LOCK NUT ZINC | 2
UCHANNEL-BLK | 1/8 X 9/16 BLACK 250' ROLL | 3
QQ-30210 | 300 SERIES SEAT INSTALLATION HARDWARE
NU-HEXN | 1/4-20 HEX NYLON LOCK NUT ZINC | 2
QQ-61200R | ALOREC/300 SERIES (MANUAL) STD CF CENTERBOARD, COMPLETE
BL-1/4X1 | 1/4-20X1 CARRIAGE BOLT ZINC / 1/4-20X1 CARRIAGE BOLT ZINC | 4
001610 | FO-STD CTR BRD - RH/STK / FO-STD CTR BRD - RH/STK | 1
NU-1/4 | NUT - 1/4-20 HEX GR5 ZINC / 1/4-20 HEX NUT ZINC | 4
WA-14SL | WA-1/4 MED LOCK ZN / WA-1/4 MED LOCK ZN | 4
001443 | WD-CTR BRD RHA/STK / WD-CTR BRD RHA/STK | 1
VINYL | VINYL | 0.11
VERSARE-82 | DUST CVR BLK 36" 2.5 OZ / DUST CVR BLK 36" 2.5 OZ | 0.11
QQ-62200R | ALOREC/300 SERIES (MANUAL) XL CF CENTERBOARD, COMPLETE
VINYL | VINYL | 0.53
001753 | WD-XL CTR BRD-RHA / WD-XL CTR BRD-RHA | 1
001754 | FO-XL CTRBRD-RHA/STK / FO-XL CTRBRD-RHA/STK | 1
BL-1/4X1 | 1/4-20X1 CARRIAGE BOLT ZINC / 1/4-20X1 CARRIAGE BOLT ZINC | 4
NU-1/4 | NUT - 1/4-20 HEX GR5 ZINC / 1/4-20 HEX NUT ZINC | 4
VERSARE-82 | DUST CVR BLK 36" 2.5 OZ / DUST CVR BLK 36" 2.5 OZ | 0.11
WA-14SL | WA-1/4 MED LOCK ZN / WA-1/4 MED LOCK ZN | 4
QQ-30110 | CENTERBOARD OR FOOTREST INSTALLATION HARDWARE
NU-1/4 | NUT - 1/4-20 HEX GR5 ZINC / 1/4-20 HEX NUT ZINC | 4
WA-14SL | WA-1/4 MED LOCK ZN / WA-1/4 MED LOCK ZN | 4
QQ-30000 | 300 SERIES (MANUAL) STD MECHANISM
001210 | Mech-51287 PWR LH (no base rail) / Mech-51287 PWR LH (no bas | 1
001211 | MECH-5128 PWR RH (no base rail) / MECH-5128 PWR RH (no base | 1
001594 | SHAFT-21.5" HANDLE / SHAFT-21.5" HANDLE | 1
001597 | BAR-REAR STAB PWR, 18" SEAT / BAR-REAR STAB PWR, 18" SEAT | 1
001598 | BRACE-18" CROSS / BRACE-18" CROSS | 1
001616 | SCRW - 1/4-20, 5/16 X 5/8 SHLD, BO / SCRW - 1/4-20, 5/16 X 5 | 4
001624 | LATCH ASSY - LH / LATCH ASSY - LH | 1
001625 | LATCH ASSY - RH / LATCH ASSY - RH | 1
001656 | BKT - TREND / BACK REST MTG / BKT - TREND / BACK REST MTG | 2
001765 | ASSY-CRS SUP-22" / ASSY-CRS SUP-22" | 1
002214 | NU-5/16-18,SER FLNG, GR8 / NU-5/16-18,SER FLNG, GR8 | 2
002215 | BL-5/16-18x1.25, GR8, YZ / BL-5/16-18x1.25, GR8, YZ | 2
BL-1/4X3/4H | 1/4-20X3/4 HEX CAP GR5 ZINC / 1/4-20X3/4 HEX CAP GR5 ZINC | 2
BL-1458T | 1/4-20 X 58 TRUSS PHIL MS ZINC / 1/4-20 X 58 TRUSS PHIL MS Z | 4
BL-14C58HC5Z | BLT-1/4-20 X 5/8 HEX GR5 / BLT-1/4-20 X 5/8 HEX GR5 | 2
BL-14X114H5 | BLT-1/4-20X1-1/4 HX GR5 Z / BLT-1/4-20X1-1/4 HX GR5 Z | 4
BL-7MM | 7-MM X 1/2 4555005557466001 BOLT / 7-MM X 1/2 45550055574660 | 6
002219 | WA-0.875 OD x 0.344 ID x 0.074 / WA-0.875 OD x 0.344 ID x 0. | 2
MECH-BUSH | SILICONE SHLDR BUSH (712) / SILICONE SHLDR BUSH (712) | 6
MECH-PBUSH | BUSHING BLACK (POWER CHAIR) / BUSHING BLACK (POWER CHAIR) | 2
NU-14L | 1/4 HEX REV LK NUT ZINC / 1/4 HEX REV LK NUT ZINC | 10
002251 | WA-.328 ID x .625 OD / WA-.328 ID x .625 OD | 4
NU-516RL | 5/16-18 HEX REV LOCK NUT ZINC / 5/16-18 HEX REV LOCK NUT ZIN | 2
NU-HEXN | 1/4-20 HEX NYLON LOCK NUT ZINC / 1/4-20 HEX NYLON LOCK NUT Z | 4
PL-LSIDE | PL-SIDE GUARD LH / PL-SIDE GRD LH | 1
PL-RSIDE | PL-SIDE GUARD RH / PL-SIDE GRD RH | 1
SP-12P | SPACER-7/8ODx7/16 BLK / SPACER-7/8ODx7/16 BLK | 4
TI-CA | CABLE TIES 8" / CABLE TIES 8" | 4
WA-14F | WA-1/4 USS FLAT Z / WA-1/4 USS FLAT Z | 14
WA-14IET | WA-1/4 - INT./EXT. TOOTH / WA-1/4 - INT./EXT. TOOTH | 4
002252 | PIN-COTTER, 1/16 WIRE, 1.125L / PIN-COTTER, 1/16 WIRE, 1.125 | 2
002250 | PIN-CLEVIS, 5/16 x .687 / PIN-CLEVIS, 5/16 x .687 | 2
WA-BLK | WASHER, THIN BLACK PLASTIC / WASHER, THIN BLACK PLASTIC | 10
SPRING-WHITE | SPRING, WHITE / SPRING, WHITE | 2
QQ-30001 | 300 SERIES (MANUAL) XL MECHANISM
001210 | Mech-51287 PWR LH (no base rail) / Mech-51287 PWR LH (no bas | 1
001211 | MECH-5128 PWR RH (no base rail) / MECH-5128 PWR RH (no base | 1
001736 | BAR-PWR REAR STAB 22" SEAT / BAR-PWR REAR STAB 22" SEAT | 1
001737 | ASSY-CRS SUP 22" / ASSY-CRS SUP 22" | 1
001740 | SHAFT-25" HANDLE / SHAFT-25" HANDLE | 1
001616 | SCRW - 1/4-20, 5/16 X 5/8 SHLD, BO / SCRW - 1/4-20, 5/16 X 5 | 4
001624 | LATCH ASSY - LH / LATCH ASSY - LH | 1
001625 | LATCH ASSY - RH / LATCH ASSY - RH | 1
001656 | BKT - TREND / BACK REST MTG / BKT - TREND / BACK REST MTG | 2
001735 | BRACE-22" FLEX CROSS / BRACE-22" FLEX CROSS | 1
002214 | NU-5/16-18,SER FLNG, GR8 / NU-5/16-18,SER FLNG, GR8 | 2
002215 | BL-5/16-18x1.25, GR8, YZ / BL-5/16-18x1.25, GR8, YZ | 2
BL-1/4X3/4H | 1/4-20X3/4 HEX CAP GR5 ZINC / 1/4-20X3/4 HEX CAP GR5 ZINC | 2
BL-1458T | 1/4-20 X 58 TRUSS PHIL MS ZINC / 1/4-20 X 58 TRUSS PHIL MS Z | 4
BL-14C58HC5Z | BLT-1/4-20 X 5/8 HEX GR5 / BLT-1/4-20 X 5/8 HEX GR5 | 2
BL-14X114H5 | BLT-1/4-20X1-1/4 HX GR5 Z / BLT-1/4-20X1-1/4 HX GR5 Z | 4
002219 | WA-0.875 OD x 0.344 ID x 0.074 / WA-0.875 OD x 0.344 ID x 0. | 2
BL-7MM | 7-MM X 1/2 4555005557466001 BOLT / 7-MM X 1/2 45550055574660 | 6
MECH-BUSH | SILICONE SHLDR BUSH (712) / SILICONE SHLDR BUSH (712) | 6
MECH-PBUSH | BUSHING BLACK (POWER CHAIR) / BUSHING BLACK (POWER CHAIR) | 2
NU-14L | 1/4 HEX REV LK NUT ZINC / 1/4 HEX REV LK NUT ZINC | 10
002251 | WA-.328 ID x .625 OD / WA-.328 ID x .625 OD | 4
NU-516RL | 5/16-18 HEX REV LOCK NUT ZINC / 5/16-18 HEX REV LOCK NUT ZIN | 2
NU-HEXN | 1/4-20 HEX NYLON LOCK NUT ZINC / 1/4-20 HEX NYLON LOCK NUT Z | 4
PL-LSIDE | PL-SIDE GUARD LH / PL-SIDE GRD LH | 1
PL-RSIDE | PL-SIDE GUARD RH / PL-SIDE GRD RH | 1
SP-12P | SPACER-7/8ODx7/16 BLK / SPACER-7/8ODx7/16 BLK | 4
TI-CA | CABLE TIES 8" / CABLE TIES 8" | 4
WA-14F | WA-1/4 USS FLAT Z / WA-1/4 USS FLAT Z | 14
WA-14IET | WA-1/4 - INT./EXT. TOOTH / WA-1/4 - INT./EXT. TOOTH | 4
002252 | PIN-COTTER, 1/16 WIRE, 1.125L / PIN-COTTER, 1/16 WIRE, 1.125 | 2
002250 | PIN-CLEVIS, 5/16 x .687 / PIN-CLEVIS, 5/16 x .687 | 2
WA-BLK | WASHER, THIN BLACK PLASTIC / WASHER, THIN BLACK PLASTIC | 10
SPRING-WHITE | SPRING, WHITE / SPRING, WHITE | 2
QQ-30004 | 300 SERIES MECH SPRING SET
SPRING-WHITE | SPRING, WHITE / SPRING, WHITE | 2
QQ-01015 | 4" SINGLE BLACK DIRECTIONAL LOCK CASTERS (001916)
001916 | CSTR-4" SNGL,DL,BLK / CSTR-4" SNGL,DL,BLK | 1
BL-14C112HTC5Z | BLT-1/4-1 1/2" HEX TAP GR 5 ZN / BLT-1/4-1 1/2" HEX TAP GR 5 | 1
Snap-Hex | SNAP HEXCAP 7/16-180 / SNAP HEXCAP 7/16-180 | 1
WA-14SL | WA-1/4 MED LOCK ZN / WA-1/4 MED LOCK ZN | 1
QQ-01016 | 4" SINGLE BLACK SWIVEL CASTER (001917)
001917 | CSTR-4" SNGL,SWL,BLK / CSTR-4" SNGL,SWL,BLK | 1
BL-14C112HTC5Z | BLT-1/4-1 1/2" HEX TAP GR 5 ZN / BLT-1/4-1 1/2" HEX TAP GR 5 | 1
Snap-Hex | SNAP HEXCAP 7/16-180 / SNAP HEXCAP 7/16-180 | 1
WA-14SL | WA-1/4 MED LOCK ZN / WA-1/4 MED LOCK ZN | 1
QQ-01017 | 4" single black total lock caster (001915)
001915 | CSTR-4" SNGL,LK,BLK / CSTR-4" SNGL,LK,BLK | 1
BL-14C112HTC5Z | BLT-1/4-1 1/2" HEX TAP GR 5 ZN / BLT-1/4-1 1/2" HEX TAP GR 5 | 1
Snap-Hex | SNAP HEXCAP 7/16-180 / SNAP HEXCAP 7/16-180 | 1
WA-14SL | WA-1/4 MED LOCK ZN / WA-1/4 MED LOCK ZN | 1
QQ-01007 | 4" HEX HDW DUAL BLACK DIRECTIONAL LOCK CASTER (001618)
001618 | CSTR BLK - 5921 UAP, 4" DL BLK TAB / CSTR BLK - 5921 UAP, 4" | 1
BL-14C112HTC5Z | BLT-1/4-1 1/2" HEX TAP GR 5 ZN / BLT-1/4-1 1/2" HEX TAP GR 5 | 1
Snap-Hex | SNAP HEXCAP 7/16-180 / SNAP HEXCAP 7/16-180 | 1
WA-14SL | WA-1/4 MED LOCK ZN / WA-1/4 MED LOCK ZN | 1
QQ-01008 | 4" HEX HDW DUAL SWIVEL LOCK CASTER (001619)
001619 | CSTR - 5920 UAP, 4" SWVL BLK / CSTR - 5920 UAP, 4" SWVL BLK | 1
BL-14C112HTC5Z | BLT-1/4-1 1/2" HEX TAP GR 5 ZN / BLT-1/4-1 1/2" HEX TAP GR 5 | 1
Snap-Hex | SNAP HEXCAP 7/16-180 / SNAP HEXCAP 7/16-180 | 1
WA-14SL | WA-1/4 MED LOCK ZN / WA-1/4 MED LOCK ZN | 1
QQ-01009 | 4" HEX HDW DUAL SWIVEL LOCK CASTER (001617)
001617 | CSTR BLK - 5927 UAP, 4" TTL GRY TAB / CSTR BLK - 5927 UAP, 4 | 1
BL-14C112HTC5Z | BLT-1/4-1 1/2" HEX TAP GR 5 ZN / BLT-1/4-1 1/2" HEX TAP GR 5 | 1
Snap-Hex | SNAP HEXCAP 7/16-180 / SNAP HEXCAP 7/16-180 | 1
WA-14SL | WA-1/4 MED LOCK ZN / WA-1/4 MED LOCK ZN | 1
QQ-30024 | 300 SERIES FOOT TRAY STD
001911 | ASSY-FT TRAY BLK / ASSY-FT TRAY BLK | 1
002114 | TREAD - STD 13.25" / TREAD - STD 13.25" | 1
BL-14X1H | BLT-1/4-20X1 HEX CAP GR5 Z / BLT-1/4-20X1 HEX CAP GR5 Z | 2
NU-14L | 1/4 HEX REV LK NUT ZINC / 1/4 HEX REV LK NUT ZINC | 2
QQ-30025 | 300 SERIES FOOT TRAY XL
002045 | TREAD - XL 17.25" / TREAD - XL 17.25" | 1
002105 | ASSY-FT TRAY XL BLK / ASSY-FT TRAY XL BLK | 1
BL-14X1H | BLT-1/4-20X1 HEX CAP GR5 Z / BLT-1/4-20X1 HEX CAP GR5 Z | 2
NU-14L | 1/4 HEX REV LK NUT ZINC / 1/4 HEX REV LK NUT ZINC | 2
QQ-30023 | 300 SERIES FOOT TRAY CASTER PAIR-STD KIT
002067 | SC-#10-32x9/16, SCHS BO / SC-#10-32x9/16, SCHS BO | 8
002114 | TREAD - STD 13.25" / TREAD - STD 13.25" | 1
002118 | CA-CASTER FT STK / CA-CASTER FT STK | 2
NU-1032 | NYLON NUT 10-32 ZINC / NYLON NUT 10-32 ZINC | 8
QQ-30022 | 300 SERIES FOOT TRAY BASE BASE MOUNTS - DUAL CASTER
001913 | BRK-FT TRAY MNT BLK / BRK-FT TRAY MNT BLK | 2
002005 | BRK-FT TRAY MNT LONG BLK / BRK-FT TRAY MNT LONG BLK | 2
002072 | GRMT-1.375 OD x 1.0 OD, LCK BLK / GRMT-1.375 OD x 1.0 OD, LC | 4
BL-14X1H | BLT-1/4-20X1 HEX CAP GR5 Z / BLT-1/4-20X1 HEX CAP GR5 Z | 8
NU-14L | 1/4 HEX REV LK NUT ZINC / 1/4 HEX REV LK NUT ZINC | 2
WA-14SL | WA-1/4 MED LOCK ZN / WA-1/4 MED LOCK ZN | 8
QQ-30050 | 300 SERIES CLC BRAKE PEDAL (SINGLE)
001476 | LVR-DBL 30 HEX 6PT-11 GR / LVR-DBL 30 HEX 6PT-11 GR | 1
001477 | PLUG-RUBBER D-LVR RED / PLUG-RUBBER D-LVR RED | 1
001950 | PLUG-RUBBER D-LVR BLK / PLUG-RUBBER D-LVR BLK | 1
QQ-30051 | 300 SERIES CLC BRAKE SHAFT (SINGLE)
001682 | SC-10-32x1.625, PAN PHIL, ZN / SC-10-32x1.625, PAN PHIL, ZN | 1
001683 | SP-.194 IDx5/16 ODx1 LG,NY / SP-.194 IDx5/16 ODx1 LG,NY | 1
001684 | LVR - 28MM CHANGE CLC / LVR - 28MM CHANGE CLC | 2
NU-1032 | NYLON NUT 10-32 ZINC / NYLON NUT 10-32 ZINC | 1
QQ-30052 | 300 SERIES CLC ROLLER LATCH (SINGLE)
001394 | LATCH-SURFACE MNT ROLLER / LATCH-SURFACE MNT ROLLER | 1
001667 | SCRW - 6-32 X .375, PAN PHL ZN / SCRW - 6-32 X .375, PAN PHL | 2
NU-632 | NUT 6X32 / NUT 6X32 | 2
QQ-30005 | 300 SERIES GAS CYLINDER KIT - SINGLE
001428 | WASH - FLT M10 X 18MM X 1.8MM ZN / WASH - FLT M10 X 18MM X 1 | 1
001616 | SCRW - 1/4-20, 5/16 X 5/8 SHLD, BO / SCRW - 1/4-20, 5/16 X 5 | 1
002207 | NUT - M10 X 5 mm, ZINC / NUT - M10 X 5 mm, ZINC | 1
002216 | BUSH - 5/16 ID X 3/8 OD X 1/2 / BUSH - 5/16 ID X 3/8 OD X 1/ | 1
002218 | STRT REI. HEAD SUSFLEX MULTI 1:10, 10MM / STRT REI. HEAD SUS | 1
002219 | WA-0.875 OD x 0.344 ID x 0.074 / WA-0.875 OD x 0.344 ID x 0. | 1
NU-516RL | 5/16-18 HEX REV LOCK NUT ZINC / 5/16-18 HEX REV LOCK NUT ZIN | 1
NU-HEXN | 1/4-20 HEX NYLON LOCK NUT ZINC / 1/4-20 HEX NYLON LOCK NUT Z | 1
STR-000001 | ASSY - VERILOCK SPRG, 350N W/ Q / ASSY - VERILOCK SPRG, 350N | 1
TI-CA | CABLE TIES 8" / CABLE TIES 8" | 2
WA-1NAT | 1" NAT SILICONE WASHER / 1" NAT SILICONE WASHER | 2
QQ-30400 | 300 SERIES LH FIXED ARM - PREMIUM
VINYL | VINYL | 1.52
001556 | LEVER ACT ASSY 48 / LEVER ACT ASSY 48 | 1
001796 | ARM CAP - STRK / ARM CAP - STRK | 1
001806 | ARM-ASSY FIXED / ARM-ASSY FIXED | 1
001834 | FO-STK, FIX ARM, OS / FO-STK, FIX ARM, OS | 1
001847 | FO-STK, FIX ARM, FRT / FO-STK, FIX ARM, FRT | 1
001864 | FO-STK, ARM, TOP / FO-STK, ARM, TOP | 1
001881 | WD-FIX ARM BACKER / WD-FIX ARM BACKER | 1
001890 | PLT-ARM CAP / PLT-ARM CAP | 1
001908 | WD-FIX ARM INSERT / WD-FIX ARM INSERT | 1
001969 | FO-STK, FIX ARM, IS / FO-STK, FIX ARM, IS | 1
002117 | ASSY-FOLEY HOOK / ASSY-FOLEY HOOK | 1
BL-1/4X3/4H | 1/4-20X3/4 HEX CAP GR5 ZINC / 1/4-20X3/4 HEX CAP GR5 ZINC | 4
BL-14C112HTC5Z | BLT-1/4-1 1/2" HEX TAP GR 5 ZN / BLT-1/4-1 1/2" HEX TAP GR 5 | 3
BL-14X1H | BLT-1/4-20X1 HEX CAP GR5 Z / BLT-1/4-20X1 HEX CAP GR5 Z | 3
HK-34PS | HK 3/4" PS 88 0115 ADH (500) / HK 3/4" PS 88 0115 ADH (500) | 0.14
LO-34 | LOOP 3/4 BLACK (1000) / LOOP 3/4 BLACK (1000) | 0.3
NU-RIV1032 | NU-10-32 RIVET, HD ZN/Y / NU-10-32 RIVET, HD ZN/Y | 3
NU-RIV1420 | RIVNUT 1/4-20 / RIVNUT 1/4-20 | 3
SC-81J | 8X1 PAN QUAD TK-2 SDS ZINC-JAPAN / 8X1 PAN QUAD TK-2 SDS ZIN | 18
SC-81W | 8 x 1 RD WASHER QUAD FAST ZINC / 8 x 1 RD WASHER QUAD FAST Z | 2
SC-81WD | 8 X 1 WOOD SCREW / 8 X 1 WOOD SCREW | 2
WA-14SL | WA-1/4 MED LOCK ZN / WA-1/4 MED LOCK ZN | 6
ZP-CH | ZP-CHAIN 45 YA 7/16 AL WHITE / ZP-CHAIN 45 YA 7/16 AL WHITE | 3.67
ZP-TAB | ZP-SLIDERS 45Y DC WHITE / ZP-SLIDERS 45Y DC WHITE | 1
QQ-30403 | 300 SERIES RH FIXED ARM - PREMIUM
VINYL | VINYL | 1.52
001556 | LEVER ACT ASSY 48 / LEVER ACT ASSY 48 | 1
001796 | ARM CAP - STRK / ARM CAP - STRK | 1
001806 | ARM-ASSY FIXED / ARM-ASSY FIXED | 1
001834 | FO-STK, FIX ARM, OS / FO-STK, FIX ARM, OS | 1
001847 | FO-STK, FIX ARM, FRT / FO-STK, FIX ARM, FRT | 1
001864 | FO-STK, ARM, TOP / FO-STK, ARM, TOP | 1
001881 | WD-FIX ARM BACKER / WD-FIX ARM BACKER | 2
001890 | PLT-ARM CAP / PLT-ARM CAP | 1
001908 | WD-FIX ARM INSERT / WD-FIX ARM INSERT | 1
001969 | FO-STK, FIX ARM, IS / FO-STK, FIX ARM, IS | 1
002117 | ASSY-FOLEY HOOK / ASSY-FOLEY HOOK | 1
BL-1/4X3/4H | 1/4-20X3/4 HEX CAP GR5 ZINC / 1/4-20X3/4 HEX CAP GR5 ZINC | 4
BL-14C112HTC5Z | BLT-1/4-1 1/2" HEX TAP GR 5 ZN / BLT-1/4-1 1/2" HEX TAP GR 5 | 3
BL-14X1H | BLT-1/4-20X1 HEX CAP GR5 Z / BLT-1/4-20X1 HEX CAP GR5 Z | 3
HK-34PS | HK 3/4" PS 88 0115 ADH (500) / HK 3/4" PS 88 0115 ADH (500) | 0.14
LO-34 | LOOP 3/4 BLACK (1000) / LOOP 3/4 BLACK (1000) | 0.3
NU-RIV1032 | NU-10-32 RIVET, HD ZN/Y / NU-10-32 RIVET, HD ZN/Y | 3
NU-RIV1420 | RIVNUT 1/4-20 / RIVNUT 1/4-20 | 3
SC-81J | 8X1 PAN QUAD TK-2 SDS ZINC-JAPAN / 8X1 PAN QUAD TK-2 SDS ZIN | 18
SC-81W | 8 x 1 RD WASHER QUAD FAST ZINC / 8 x 1 RD WASHER QUAD FAST Z | 2
SC-81WD | 8 X 1 WOOD SCREW / 8 X 1 WOOD SCREW | 2
WA-14SL | WA-1/4 MED LOCK ZN / WA-1/4 MED LOCK ZN | 6
ZP-CH | ZP-CHAIN 45 YA 7/16 AL WHITE / ZP-CHAIN 45 YA 7/16 AL WHITE | 3.67
ZP-TAB | ZP-SLIDERS 45Y DC WHITE / ZP-SLIDERS 45Y DC WHITE | 1
QQ-30411 | 300 SERIES LH FIXED ARM - VALUE
VINYL | VINYL | 1.52
001556 | LEVER ACT ASSY 48 / LEVER ACT ASSY 48 | 1
001796 | ARM CAP - STRK / ARM CAP - STRK | 1
001806 | ARM-ASSY FIXED / ARM-ASSY FIXED | 1
001834 | FO-STK, FIX ARM, OS / FO-STK, FIX ARM, OS | 1
001847 | FO-STK, FIX ARM, FRT / FO-STK, FIX ARM, FRT | 1
001864 | FO-STK, ARM, TOP / FO-STK, ARM, TOP | 1
001881 | WD-FIX ARM BACKER / WD-FIX ARM BACKER | 2
001890 | PLT-ARM CAP / PLT-ARM CAP | 1
001908 | WD-FIX ARM INSERT / WD-FIX ARM INSERT | 1
001969 | FO-STK, FIX ARM, IS / FO-STK, FIX ARM, IS | 1
BL-1/4X3/4H | 1/4-20X3/4 HEX CAP GR5 ZINC / 1/4-20X3/4 HEX CAP GR5 ZINC | 4
BL-14C112HTC5Z | BLT-1/4-1 1/2" HEX TAP GR 5 ZN / BLT-1/4-1 1/2" HEX TAP GR 5 | 3
BL-14X1H | BLT-1/4-20X1 HEX CAP GR5 Z / BLT-1/4-20X1 HEX CAP GR5 Z | 3
HK-34PS | HK 3/4" PS 88 0115 ADH (500) / HK 3/4" PS 88 0115 ADH (500) | 0.14
LO-34 | LOOP 3/4 BLACK (1000) / LOOP 3/4 BLACK (1000) | 0.3
NU-RIV1032 | NU-10-32 RIVET, HD ZN/Y / NU-10-32 RIVET, HD ZN/Y | 3
NU-RIV1420 | RIVNUT 1/4-20 / RIVNUT 1/4-20 | 3
SC-81J | 8X1 PAN QUAD TK-2 SDS ZINC-JAPAN / 8X1 PAN QUAD TK-2 SDS ZIN | 18
SC-81W | 8 x 1 RD WASHER QUAD FAST ZINC / 8 x 1 RD WASHER QUAD FAST Z | 2
WA-14SL | WA-1/4 MED LOCK ZN / WA-1/4 MED LOCK ZN | 6
ZP-CH | ZP-CHAIN 45 YA 7/16 AL WHITE / ZP-CHAIN 45 YA 7/16 AL WHITE | 3.67
ZP-TAB | ZP-SLIDERS 45Y DC WHITE / ZP-SLIDERS 45Y DC WHITE | 1
QQ-30412 | 300 SERIES RH FIXED ARM - VALUE
VINYL | VINYL | 1.52
001556 | LEVER ACT ASSY 48 / LEVER ACT ASSY 48 | 1
001796 | ARM CAP - STRK / ARM CAP - STRK | 1
001806 | ARM-ASSY FIXED / ARM-ASSY FIXED | 1
001834 | FO-STK, FIX ARM, OS / FO-STK, FIX ARM, OS | 1
001847 | FO-STK, FIX ARM, FRT / FO-STK, FIX ARM, FRT | 1
001864 | FO-STK, ARM, TOP / FO-STK, ARM, TOP | 1
001881 | WD-FIX ARM BACKER / WD-FIX ARM BACKER | 2
001890 | PLT-ARM CAP / PLT-ARM CAP | 1
001908 | WD-FIX ARM INSERT / WD-FIX ARM INSERT | 1
001969 | FO-STK, FIX ARM, IS / FO-STK, FIX ARM, IS | 1
BL-1/4X3/4H | 1/4-20X3/4 HEX CAP GR5 ZINC / 1/4-20X3/4 HEX CAP GR5 ZINC | 4
BL-14C112HTC5Z | BLT-1/4-1 1/2" HEX TAP GR 5 ZN / BLT-1/4-1 1/2" HEX TAP GR 5 | 3
BL-14X1H | BLT-1/4-20X1 HEX CAP GR5 Z / BLT-1/4-20X1 HEX CAP GR5 Z | 3
HK-34PS | HK 3/4" PS 88 0115 ADH (500) / HK 3/4" PS 88 0115 ADH (500) | 0.14
LO-34 | LOOP 3/4 BLACK (1000) / LOOP 3/4 BLACK (1000) | 0.3
NU-RIV1032 | NU-10-32 RIVET, HD ZN/Y / NU-10-32 RIVET, HD ZN/Y | 3
NU-RIV1420 | RIVNUT 1/4-20 / RIVNUT 1/4-20 | 3
SC-81J | 8X1 PAN QUAD TK-2 SDS ZINC-JAPAN / 8X1 PAN QUAD TK-2 SDS ZIN | 18
SC-81W | 8 x 1 RD WASHER QUAD FAST ZINC / 8 x 1 RD WASHER QUAD FAST Z | 2
WA-14SL | WA-1/4 MED LOCK ZN / WA-1/4 MED LOCK ZN | 6
ZP-CH | ZP-CHAIN 45 YA 7/16 AL WHITE / ZP-CHAIN 45 YA 7/16 AL WHITE | 3.67
ZP-TAB | ZP-SLIDERS 45Y DC WHITE / ZP-SLIDERS 45Y DC WHITE | 1
QQ-01100R | ALOREC/300 SERIES ARM MECH ACTUATOR (SINGLE)
001556 | LEVER ACT ASSY 48 / LEVER ACT ASSY 48 | 1
SC-81W | 8 x 1 RD WASHER QUAD FAST ZINC / 8 x 1 RD WASHER QUAD FAST Z | 2
TI-CA | CABLE TIES 8" / CABLE TIES 8" | 2
QQ-30408 | 300 SERIES ARM MOUNTING HARDWARE (SINGLE)
BL-14C112HTC5Z | BLT-1/4-1 1/2" HEX TAP GR 5 ZN / BLT-1/4-1 1/2" HEX TAP GR 5 | 3
WA-14SL | WA-1/4 MED LOCK ZN / WA-1/4 MED LOCK ZN | 3
QQ-30410 | 300 SERIES ARM BRACKETS KIT (SINGLE)
001573 | PLT-ARM MNT REAR REV-A / PLT-ARM MNT REAR REV-A | 1
001592 | BRKT-ARM BTM SPT REV-A / BRKT-ARM BTM SPT REV-A | 1
BL-14C112HTC5Z | BLT-1/4-1 1/2" HEX TAP GR 5 ZN / BLT-1/4-1 1/2" HEX TAP GR 5 | 6
BL-14X1H | BLT-1/4-20X1 HEX CAP GR5 Z / BLT-1/4-20X1 HEX CAP GR5 Z | 2
HK-34PS | HK 3/4" PS 88 0115 ADH (500) / HK 3/4" PS 88 0115 ADH (500) | 0.14
NU-14L | 1/4 HEX REV LK NUT ZINC / 1/4 HEX REV LK NUT ZINC | 3
Snap-Hex | SNAP HEXCAP 7/16-180 / SNAP HEXCAP 7/16-180 | 5
WA-14F | WA-1/4 USS FLAT Z / WA-1/4 USS FLAT Z | 3
WA-14SL | WA-1/4 MED LOCK ZN / WA-1/4 MED LOCK ZN | 5
QQ-30407 | 300 SERIES TRANSFER ARM - DAMPER
001672 | SPCR - .312 ID X .75 OD .25 THK, NYL / SPCR - .312 ID X .75 | 2
001976 | ASSY-DAMPER 16-2-138-100-A221-B221 / ASSY-DAMPER 16-2-138-10 | 1
002008 | PIN-5/16x1.25 CLEVIS w/COTTER / PIN-5/16x1.25 CLEVIS w/COTTE | 1
QQ-30409 | 300 SERIES TRANSFER ARM - HINGE COVER
001953 | PL-HINGE CVR / PL-HINGE CVR | 1
SC-81J | 8X1 PAN QUAD TK-2 SDS ZINC-JAPAN / 8X1 PAN QUAD TK-2 SDS ZIN | 4
SNAP-CAP | Black Snap Cap, Classic Chair / Black Snap-Cap, Classic Chai | 4
QQ-30406 | 300 SERIES TRANSFER ARM - BUTTON
002002 | BUTTON-ACT. TRANSF ARM / BUTTON-ACT. TRANSF ARM | 1
002024 | WA-GRAY RING SHIM / WA-GRAY RING SHIM | 1
002049 | CABLE-BUTTON/ROT REl. / CABLE-BUTTON/ROT REl. | 1
QQ-30509 | 300 SERIES FOLEY HOOK
002117 | ASSY-FOLEY HOOK / ASSY-FOLEY HOOK | 1
SC-81WD | 8 X 1 WOOD SCREW / 8 X 1 WOOD SCREW | 2
QQ-30500 | IVPOLE1 - IV POLE, 2 PRONG
IVPOLE1 | IV Pole 2 Hook / STATIONARY CHAIR IV POLE 2 PRONG | 1
QQ-30501 | 300 SERIES IV POLE BRACKET, LH/RH
001631 | SCR-10-32x3/4, PHIL PAN BO / SCR-10-32x3/4, PHIL PAN BO | 3
002003 | BRK-IV POLE / BRK-IV POLE | 1
002048 | WA-#10 INT TOOTH ZN / WA-#10 INT TOOTH ZN | 3
QQ-30026 | 300 SERIES FOOT TRAY RETRO KIT STD - SINGLE CASTER
001911 | ASSY-FT TRAY BLK / ASSY-FT TRAY BLK | 1
002067 | SC-#10-32x9/16, SCHS BO / SC-#10-32x9/16, SCHS BO | 8
002072 | GRMT-1.375 OD x 1.0 OD, LCK BLK / GRMT-1.375 OD x 1.0 OD, LC | 4
002114 | TREAD - STD 13.25" / TREAD - STD 13.25" | 1
002118 | CA-CASTER FT STK / CA-CASTER FT STK | 2
002209 | BRKT-FT MNT 3.25" / BRKT-FT MNT 3.25" | 2
002212 | BRKT-FT MNT REAR 3.25" / BRKT-FT MNT REAR 3.25" | 2
BL-14X1H | BLT-1/4-20X1 HEX CAP GR5 Z / BLT-1/4-20X1 HEX CAP GR5 Z | 2
NU-1032 | NYLON NUT 10-32 ZINC / NYLON NUT 10-32 ZINC | 8
NU-14L | 1/4 HEX REV LK NUT ZINC / 1/4 HEX REV LK NUT ZINC | 2
QQ-30020 | 300 SERIES FOOT TRAY RETRO KIT STD - DUAL CASTER
001911 | ASSY-FT TRAY BLK / ASSY-FT TRAY BLK | 1
001913 | BRK-FT TRAY MNT BLK / BRK-FT TRAY MNT BLK | 2
002005 | BRK-FT TRAY MNT LONG BLK / BRK-FT TRAY MNT LONG BLK | 2
002067 | SC-#10-32x9/16, SCHS BO / SC-#10-32x9/16, SCHS BO | 8
002072 | GRMT-1.375 OD x 1.0 OD, LCK BLK / GRMT-1.375 OD x 1.0 OD, LC | 4
002114 | TREAD - STD 13.25" / TREAD - STD 13.25" | 1
002118 | CA-CASTER FT STK / CA-CASTER FT STK | 2
BL-14X1H | BLT-1/4-20X1 HEX CAP GR5 Z / BLT-1/4-20X1 HEX CAP GR5 Z | 2
NU-1032 | NYLON NUT 10-32 ZINC / NYLON NUT 10-32 ZINC | 8
NU-14L | 1/4 HEX REV LK NUT ZINC / 1/4 HEX REV LK NUT ZINC | 2
QQ-30021 | 300 SERIES FOOT TRAY RETRO KIT XL - DUAL CASTER
001913 | BRK-FT TRAY MNT BLK / BRK-FT TRAY MNT BLK | 2
002005 | BRK-FT TRAY MNT LONG BLK / BRK-FT TRAY MNT LONG BLK | 2
002045 | TREAD - XL 17.25" / TREAD - XL 17.25" | 1
002067 | SC-#10-32x9/16, SCHS BO / SC-#10-32x9/16, SCHS BO | 8
002072 | GRMT-1.375 OD x 1.0 OD, LCK BLK / GRMT-1.375 OD x 1.0 OD, LC | 4
002105 | ASSY-FT TRAY XL BLK / ASSY-FT TRAY XL BLK | 1
002118 | CA-CASTER FT STK / CA-CASTER FT STK | 2
BL-14X1H | BLT-1/4-20X1 HEX CAP GR5 Z / BLT-1/4-20X1 HEX CAP GR5 Z | 2
NU-1032 | NYLON NUT 10-32 ZINC / NYLON NUT 10-32 ZINC | 8
NU-14L | 1/4 HEX REV LK NUT ZINC / 1/4 HEX REV LK NUT ZINC | 2
QQ-30504 | HP300 - HEAD PILLOW, STD
VINYL | VINYL | 0.58
002132 | SNAP FAST BUTTON, BLK / SNAP FAST BUTTON, BLK | 2
002133 | SNAP FAST, SOCKET BLK / SNAP FAST, SOCKET BLK | 2
FO-HP | FOAM-HEAD PIL 18035CFR / FOAM-HEAD PIL 18035CFR | 1
LA-LAW | LA - LAW - ELKHART ONLY / LA - LAW - ELKHART ONLY | 1
ZP-CH | ZP-CHAIN 45 YA 7/16 AL WHITE / ZP-CHAIN 45 YA 7/16 AL WHITE | 1.5
ZP-TAB | ZP-SLIDERS 45Y DC WHITE / ZP-SLIDERS 45Y DC WHITE | 1
QQ-30505 | HP31X - HEAD PILLOW, XL
VINYL | VINYL | 0.67
002132 | SNAP FAST BUTTON, BLK / SNAP FAST BUTTON, BLK | 2
002133 | SNAP FAST, SOCKET BLK / SNAP FAST, SOCKET BLK | 2
002213 | FO - HP STYK, XL / FO - HP STYK, XL | 1
LA-LAW | LA - LAW - ELKHART ONLY / LA - LAW - ELKHART ONLY | 1
ZP-CH | ZP-CHAIN 45 YA 7/16 AL WHITE / ZP-CHAIN 45 YA 7/16 AL WHITE | 2.1
ZP-TAB | ZP-SLIDERS 45Y DC WHITE / ZP-SLIDERS 45Y DC WHITE | 1
QQ-30506 | CW - CUSHION WEDGE
VINYL | VINYL | 0.76
FO-WEDGE | FOAM-WEDGE / FOAM-WEDGE | 1
LA-LAW | LA - LAW - ELKHART ONLY / LA - LAW - ELKHART ONLY | 1
ZP-CH | ZP-CHAIN 45 YA 7/16 AL WHITE / ZP-CHAIN 45 YA 7/16 AL WHITE | 1
ZP-TAB | ZP-SLIDERS 45Y DC WHITE / ZP-SLIDERS 45Y DC WHITE | 1